## BOM_FT4232HL_PCB16_2026-08-04
No. | Quantity | Comment | Designator | Footprint | Value | Manufacturer Part | Manufacturer | Supplier Part | Supplier | Name | Category
1 | 4 | 1uF | C1,C2,C3,C4 | C0603 | 1uF | CC0603JRX7R7BB105 | YAGEO(国巨) | C519560 | LCSC | 1uF | Capacitors:Multilayer Ceramic Capacitors MLCC - SMD/SMT
2 | 20 | 100nF | C5,C6,C7,C8,C9,C10,C11,C12,C13,C14,C15,C17,C18,C21,C22,C23,C24,C25,C26,C27 | C0603 | 100nF | 06033C104KAT2A | Kyocera AVX | C143640 | LCSC | 100nF | Capacitors:Multilayer Ceramic Capacitors MLCC - SMD/SMT
3 | 1 | 3.3uF | C16 | C0603 | 3.3uF | CL10A335KP8NNNC | SAMSUNG(三星) | C51412 | LCSC | 3.3uF | Capacitors:Multilayer Ceramic Capacitors MLCC - SMD/SMT
4 | 2 | 4.7uF | C19,C20 | C0402 | 4.7uF | GRM155R60J475ME87D | muRata(村田) | C76996 | LCSC | 4.7uF | Capacitors:Multilayer Ceramic Capacitors MLCC - SMD/SMT
5 | 1 | 702461004 | CN1 | CONN-TH_10P-P2.54_702461004 |  | 702461004 | MOLEX | C588426 | LCSC | 702461004 | Connectors:Wire To Board Connector
6 | 3 | PZ254R-12-8P | H1,H2,H3 | HDR-TH_8P-P2.54-H-M-R2-C4-S2.54 |  | PZ254R-12-8P | XFCN(兴飞) | C492432 | LCSC | PZ254R-12-8P | Connectors:Pin Headers
7 | 3 | BLM18AG601SN1D | L1,L2,L3 | L0603 |  | BLM18AG601SN1D | muRata(村田) | C19330 | LCSC | BLM18AG601SN1D | Filters:Ferrite Beads
8 | 1 | DLM0NSN900HY2D = (L26) | L4 | FILTER-SMD_4P-L0.9-W0.7-P0.50-BL-CW |  | DLM0NSN900HY2D = (L26) | muRata(村田) | C882594 | LCSC | DLM0NSN900HY2D = (L26) | Filters:Common Mode Filters
9 | 1 | XL-1608UBC-04 | LED1 | LED0603-RD_BLUE |  | XL-1608UBC-04 | XINGLIGHT(成兴光) | C965807 | LCSC | XL-1608UBC-04 | Optoelectronics:LED Indication - Discrete
10 | 2 | 5.1kΩ | R1,R2 | R0603 | 5.1kΩ | FRC0603F5101TS | FOJAN(富捷) | C2907044 | LCSC | 5.1kΩ | Resistors:Chip Resistor - Surface Mount
11 | 5 | 10kΩ | R3,R7,R11,R12,R13 | R0402 | 10kΩ | CRCW040210K0FKED | VISHAY(威世) | C71617 | LCSC | 10kΩ | Resistors:Chip Resistor - Surface Mount
12 | 1 | 2kΩ | R4 | R0402 | 2kΩ | CRCW04022K00FKED | VISHAY(威世) | C482125 | LCSC | 2kΩ | Resistors:Chip Resistor - Surface Mount
13 | 1 | 4.7kΩ | R5 | R0603 | 4.7kΩ | RC0603FR-074K7L | YAGEO(国巨) | C99782 | LCSC | 4.7kΩ | Resistors:Chip Resistor - Surface Mount
14 | 1 | 1kΩ | R6 | R0603 | 1kΩ | FRC0603F1001TS | FOJAN(富捷) | C2907002 | LCSC | 1kΩ | Resistors:Chip Resistor - Surface Mount
15 | 1 | 12kΩ | R8 | R0402 | 12kΩ | 0402WGF1202TCE | UNI-ROYAL(厚声) | C25752 | LCSC | 12kΩ | Resistors:Chip Resistor - Surface Mount
16 | 2 | 2.2Ω | R9,R10 | R0201 | 2.2Ω | RC0201FR-072R2L | YAGEO(国巨) | C138154 | LCSC | 2.2Ω | Resistors:Chip Resistor - Surface Mount
17 | 1 | MST-12D18G4 SPDT Slide Switch | SW1 | SW-SMD_MST-12D18G4-SPDT-SLIDE-SWITCH |  | MST-12D18G4 SPDT Slide Switch | SHOU HAN(首韩) | C49023767 | LCSC | MST-12D18G4 SPDT Slide Switch | Switches:Slide Switches
18 | 1 | TLV70033DDCR | U1 | SOT-23-5_L3.0-W1.7-P0.95-LS2.8-BR |  | TLV70033DDCR | TI(德州仪器) | C11337 | LCSC | TLV70033DDCR | Power Management (PMIC):Voltage Regulators - Linear, Low Drop Out (LDO) Regulators
19 | 1 | TLV70018DCKR | U2 | SC-70-5_L2.1-W1.3-P0.65-LS2.1-BR |  | TLV70018DCKR | TI(德州仪器) | C133796 | LCSC | TLV70018DCKR | Power Management (PMIC):Voltage Regulators - Linear, Low Drop Out (LDO) Regulators
20 | 4 | FXMA108BQX | U3,U4,U5,U6 | TQFN-20_L4.5-W2.5-P0.50-BL-EP3.0 |  | FXMA108BQX | onsemi(安森美) | C891320 | LCSC | FXMA108BQX | Logic:Translators, Level Shifters
21 | 1 | FT4232HL | U42 | LQFP-64_L10.0-W10.0-P0.50-LS12.0-TL | FT4232HL | FT4232HL-REEL | FTDI(飞特帝亚) | C56742 | LCSC | FT4232HL
22 | 1 | 93LC66BT-I/SN | U44 | SOP-8_L5.0-W4.0-P1.27-LS6.2-BL |  | 93LC66BT-I/SN | MICROCHIP(美国微芯) | C46698 | LCSC | 93LC66BT-I/SN | Memory:EEPROM
23 | 2 | ESD5341N | U53,U54 | DFN1006-2L-BI |  | ESD5341N | KUU | C20612964 | LCSC | ESD5341N | Circuit Protection:ESD and Surge Protection (TVS/ESD)
24 | 1 | TYPE-C 16PIN 2MD(073) | USB2 | USB-C-SMD_TYPE-C-16PIN-2MD-073 |  | TYPE-C 16PIN 2MD(073) | SHOU HAN(首韩) | C2765186 | LCSC | TYPE-C 16PIN 2MD(073) | Connectors:USB Connectors
25 | 1 | 12MHz | X3 | OSC-SMD_4P-L3.2-W2.5-BL-1 | 12MHz | SX3M12.000M20F30TNN | SCTF(星通时频) | C2901561 | LCSC | 12MHz | Crystals, Oscillators, Resonators:Crystal Oscillators